## Blank JSA
MachDatum — Maintenance Job Safety Analysis (JSA / JHA)
Fill in one JSA per job. Break the job into the steps a technician actually follows, list what could go wrong at each step, and write a control you could check. Review it before the job starts.
Job / task |  |  | Work order / PM no.
Asset / equipment ID |  |  | Location / area
Prepared by |  |  | Date prepared
Reviewed by (supervisor) |  |  | Date reviewed
Crew |  |  | Next review / trigger
Energy sources to isolate |  |  | Lockout/tagout required?
Permits required |  | ☐ Hot work ☐ Confined space ☐ Work at height ☐ Electrical ☐ None | PPE required
Tools and equipment
# | Job step | Hazards (what could go wrong) | Controls (specific and checkable) | Who
1
2
3
4
5
6
7
8
9
10
11
12
Crew sign-off: I have read this JSA, understand the controls and will follow them.
| Name | Signature | Role | Date
Free template from machdatum.com/blogs/jsa-template. Adapt it to your equipment and site procedures; it does not replace your site's lockout, permit or risk-assessment requirements.

## Example - Pump seal
MachDatum — Example JSA: Replace mechanical seal, end-suction centrifugal pump
Illustrative example only. Build yours from your own equipment manuals, site procedures and the people who do the job.
Job / task |  | Replace mechanical seal, end-suction centrifugal pump | Work order / PM no. | WO-(your number)
Asset / equipment ID |  | P-104 Cooling water pump | Location / area | Utility house, pump bay 2
Prepared by |  |  | Date prepared
Reviewed by (supervisor) |  |  | Date reviewed
Crew |  | 2 mechanical technicians | Next review / trigger | Annually, or after any pump change, injury or near miss
Energy sources to isolate |  | Electrical (motor), pressure in casing and lines, hot fluid | Lockout/tagout required? | Yes
Permits required |  | ☐ Hot work ☐ Confined space ☐ Work at height ☐ Electrical ☐ None | PPE required | Safety glasses + face shield for draining, cut-resistant gloves, safety shoes
Tools and equipment |  | Lock + tag per person, drain container, rated sling + hoist, seal fitting kit, alignment tool
# | Job step | Hazards (what could go wrong) | Controls (specific and checkable) | Who
1 | Stop the pump and isolate it | Pump restarted while hands are inside the casing or coupling | Lock and tag the motor starter (one lock per person). Close suction and discharge valves and lock them. Try the start button to confirm it won't run. | Technician
2 | Drain and depressurise the casing | Spray of hot or pressurised fluid when the casing is opened | Confirm zero pressure on the gauge. Open the vent first, then drain to a container. Face shield on. Check the SDS if the fluid isn't water. | Technician
3 | Remove the coupling guard and spacer | Pinch points; shaft turns if isolation failed | Re-check the lockout before reaching in. Turn the shaft by hand only with the coupling bolts loose. | Technician
4 | Pull out the bearing frame / rotating assembly | Dropped load; back strain lifting a heavy assembly | Check the assembly weight in the pump manual. Use a rated sling and hoist, never lift by hand alone. Nobody under the load. | Both technicians
5 | Remove the old seal and clean the shaft sleeve | Cuts from broken seal faces and sleeve edges; solvent vapour | Cut-resistant gloves. Use the solvent named on site in a ventilated area, per its SDS. | Technician
6 | Fit the new seal and reassemble | Hand caught between assembly and casing during refit | Guide the assembly with the hoist, hands on the outside faces only. Torque casing bolts to the manual's figure. | Both technicians
7 | Re-align the coupling and refit the guard | Guard left off at restart | Guard fully bolted before any lock comes off. Supervisor checks the guard before sign-off. | Technician / supervisor
8 | Remove lockout, open valves, test-run | Seal leak sprays fluid; someone in the danger zone at startup | Verbal all-clear and visual check. Open the suction valve fully, then crack the discharge valve slowly. Stand clear of the seal for the first run and watch for leaks. | Technician
Crew sign-off: I have read this JSA, understand the controls and will follow them.
| Name | Signature | Role | Date
Free template from machdatum.com/blogs/jsa-template. Adapt it to your equipment and site procedures; it does not replace your site's lockout, permit or risk-assessment requirements.

## Example - Motor swap
MachDatum — Example JSA: Replace and align a foot-mounted electric motor on a fan drive
Illustrative example only. Build yours from your own equipment manuals, site procedures and the people who do the job.
Job / task |  | Replace and align a foot-mounted electric motor on a fan drive | Work order / PM no. | WO-(your number)
Asset / equipment ID |  | F-22 Dust collector fan motor | Location / area | Grinding shop, dust collector platform
Prepared by |  |  | Date prepared
Reviewed by (supervisor) |  |  | Date reviewed
Crew |  | 1 electrician + 2 mechanical technicians | Next review / trigger | Annually, or when the motor, drive or mounting changes
Energy sources to isolate |  | Electrical (MCC feeder), drive DC bus stored energy, fan freewheeling in the duct draft | Lockout/tagout required? | Yes
Permits required |  | ☐ Hot work ☐ Confined space ☐ Work at height ☒ Electrical ☐ None | PPE required | Safety glasses, gloves, safety shoes; electrical PPE as rated for the test step
Tools and equipment |  | Locks + tags, tested voltage tester, rated slings, chain hoist, shim kit, laser alignment tool
# | Job step | Hazards (what could go wrong) | Controls (specific and checkable) | Who
1 | Isolate the motor at the MCC | Electric shock; motor energised while terminals are open | Electrician locks and tags the feeder. Each crew member adds a personal lock. | Electrician
2 | Prove the motor is dead | Stored energy in the variable frequency drive's DC bus; wrong circuit isolated | Wait the discharge time on the drive's label, then test for absence of voltage at the motor terminals with a tester checked on a known live source before and after. | Electrician
3 | Stop the fan from turning | Duct draft spins the fan and the motor shaft | Close the damper or block the impeller as the site procedure says before touching the coupling. | Technician
4 | Disconnect cables and remove the coupling guard | Cables reconnected wrongly later; pinch points at the guard | Label each cable before removal. Two hands on the guard, gloves on. | Electrician / technician
5 | Unbolt and lift out the old motor | Dropped load; crushed fingers between motor and baseplate; overloaded lifting gear | Check the nameplate weight. Rated slings on the motor's own lifting eyes. Hands never under the motor. Tag line to steady it. | Both technicians
6 | Set the new motor, shim and align | Fingers trapped under motor feet while shimming | Lower onto blocks first. Slide shims in with the motor raised and supported, never with fingers under a foot. Laser alignment to the site tolerance. | Technician
7 | Reconnect and check rotation uncoupled | Re-energising for the bump test while someone is at the machine | Follow the site's procedure for temporary removal of locks for testing. Coupling disconnected, everyone clear, then bump. Re-lock before coupling. | Electrician
8 | Couple, refit the guard, remove lockout, run | Guard left off; someone in the danger zone at startup | Guard bolted before the locks come off. Verbal all-clear and visual check. Watch vibration and current on the first run. | Electrician / supervisor
Crew sign-off: I have read this JSA, understand the controls and will follow them.
| Name | Signature | Role | Date
Free template from machdatum.com/blogs/jsa-template. Adapt it to your equipment and site procedures; it does not replace your site's lockout, permit or risk-assessment requirements.

## Example - Gearbox oil at height
MachDatum — Example JSA: Change the oil in an elevated conveyor head-drive gearbox
Illustrative example only. Build yours from your own equipment manuals, site procedures and the people who do the job.
Job / task |  | Change the oil in an elevated conveyor head-drive gearbox | Work order / PM no. | PM-(your number)
Asset / equipment ID |  | CV-07 Incline conveyor head drive | Location / area | Bulk handling, head platform (about 4 m up)
Prepared by |  |  | Date prepared
Reviewed by (supervisor) |  |  | Date reviewed
Crew |  | 2 mechanical technicians | Next review / trigger | Annually, or if access to the drive changes
Energy sources to isolate |  | Electrical (drive motor), gravity (loaded belt can roll back), hot oil | Lockout/tagout required? | Yes
Permits required |  | ☐ Hot work ☐ Confined space ☒ Work at height ☐ Electrical ☐ None | PPE required | Safety glasses, nitrile gloves, safety shoes, hard hat; harness if the platform has no guardrail
Tools and equipment |  | Locks + tags, IR thermometer, drip tray, used-oil container, absorbent, hand line + bucket, barricade tape
# | Job step | Hazards (what could go wrong) | Controls (specific and checkable) | Who
1 | Barricade the area below the platform | Dropped tools, oil or parts hitting people below | Barricade and sign the area under the work. Tools on lanyards. | Technician
2 | Stop the conveyor and isolate it | Conveyor restarted while working on the drive; loaded incline belt rolls back | Lock and tag the drive. Run the belt empty before stopping if possible. Confirm the backstop holds or clamp the belt. | Technician
3 | Climb to the head platform | Fall from the ladder or platform edge | Three points of contact, nothing carried in hand. Use the guarded platform; if there's no guardrail, harness to a rated anchor. | Both technicians
4 | Raise tools and containers | Dropped load; strain lifting oil up a ladder | Haul containers up with a hand line and bucket, never carry them up the ladder. | Both technicians
5 | Check oil temperature | Burns from hot oil and casing | Let the gearbox cool. Check the casing with an IR thermometer before opening the drain. | Technician
6 | Drain the old oil | Spill makes the platform slippery; oil drips on people below | Drip tray under the drain plug, container sized for the full oil volume. Absorbent on any spill straight away. | Technician
7 | Refill to the correct level | Skin contact with oil; spills | Nitrile gloves. Fill with a pump or funnel, grade and volume from the gearbox nameplate. Check the level at the sight glass. | Technician
8 | Remove lockout and test-run | Someone on the platform or in the drive zone at startup | Everyone off the drive, verbal all-clear, then restart. Check for leaks at the drain and seals. | Technician / supervisor
9 | Dispose of the used oil | Spill during handling; wrong waste stream | Sealed, labelled used-oil container, lowered by hand line, taken to the site's waste point. | Technician
Crew sign-off: I have read this JSA, understand the controls and will follow them.
| Name | Signature | Role | Date
Free template from machdatum.com/blogs/jsa-template. Adapt it to your equipment and site procedures; it does not replace your site's lockout, permit or risk-assessment requirements.